## A500 RESTORARION PARTS LIST
RECOMMENDED RESTORATION PARTS LIST
HARMAN KARDON A500 OR A50K (KIT VERSION) STEREO TUBE AMPLIFIER
www.shermanaudio.com
HK PART # | DESCRIPTION | QTY | NOTE | CRITICAL
PHONO SECTION
C2 | ,047/400VDC CAPACITOR PHONO STAGE | 1 |  | Y
C14 | ,047/400VDC CAPACITOR PHONO STAGE | 1 |  | Y
C1 | 22pf SILVER MICA 100-500 VOLT | 1
C13 | 22pf SILVER MICA 100-500 VOLT | 1
C4 | 0.1 uF/400V CAPACITOR PHONO STAGE | 1 |  | Y
C15 | 0.1 uF/400V CAPACITOR PHONO STAGE | 1 |  | Y
C34 | 680 pF SILVER MICA 100-500 VOLT | 1
C35 | 220 pF SILVER MICA 100-500 VOLT | 1
C36 | 680 pF SILVER MICA 100-500 VOLT | 1
C37 | 220 pF SILVER MICA 100-500 VOLT | 1
C3 | 47 uF/16 VOLT ELECTROLYTIC CAPACITOR | 1 | ELNA/BLACK GATE | Y
C16 | 47 uF/16 VOLT ELECTROLYTIC CAPACITOR | 1 | ELNA/BLACK GATE | Y
C31 | .22uF POLY CAP 100 V | 1 |  | Y
C32 | .22uF POLY CAP 100 V | 1 |  | Y
LINE STAGE MONITOR INPUT
C5 | 100pF SILVER MICA 100-500 VOLT | 1
C17 | 100pF SILVER MICA 100-500 VOLT | 1
LINE STAGE
C7 | 47 uF/16 VOLT ELECTROLYTIC CAPACITOR | 1 | ELNA/BLACK GATE | Y
C19 | 47 uF/16 VOLT ELECTROLYTIC CAPACITOR | 1 | ELNA/BLACK GATE | Y
C8 | .22uF PAPER-IN-OIL CAP 400 V | 1 |  | Y
C20 | .22uF PAPER-IN-OIL CAP 400 V | 1 |  | Y
C11 | .22uF PAPER-IN-OIL CAP 400 V | 1 |  | Y
C12 | .22uF PAPER-IN-OIL CAP 400 V | 1 |  | Y
C23 | .22uF PAPER-IN-OIL CAP 400 V | 1 |  | Y
C24 | .22uF PAPER-IN-OIL CAP 400 V | 1 |  | Y
R30 | 1K 0.5W RESISTOR | 1 |  | Y
R31 | 270K 0.5W RESISTOR | 1 |  | Y
R32 | 270K 0.5W RESISTOR | 1 |  | Y
R35 | 1K 0.5W RESISTOR | 1 |  | Y
C38 | .01 uF/100V Ceramic Disk Capacitor (Countour Switch) | 1
C39 | .01 uF/100V Ceramic Disk Capacitor (Countour Switch) | 1
R63 | 1K 0.5W RESISTOR | 1 |  | Y
R64 | 270K 0.5W RESISTOR | 1 |  | Y
R65 | 270K 0.5W RESISTOR | 1 |  | Y
R66 | 1K 0.5W RESISTOR | 1 |  | Y
POWER SUPPLY
C25 | 1KV CERAMIC DISK CAP 103M | 1 |  | Y
C26 | 1KV CERAMIC DISK CAP 103M | 1 |  | Y
DIODE | 1 AMP, 600 VOLT FAST RECOVERY DIODE | 1 | Parts Connexion | Y
DIODE | 1 AMP, 600 VOLT FAST RECOVERY DIODE | 1 | Parts Connexion | Y
R78 | 680 OHM 2 WATT RESISTOR | 1 |  | Y
R79 | 1200 OHM 1 WATT RESISTOR | 1 |  | Y
R80 | 3300 OHM 1 WATT RESISTOR | 1 |  | Y
R81 | 8200 OHM 1 WATT RESISTOR | 1 |  | Y
R82 | 150KOHM 1/2 WATT RESISTOR | 1 |  | Y
C27 | 250 uF/500 VOLT JJ Electrolytic w/Clamp | 1 | Antique Electonics | Y
C28 | 250 uF/500 VOLT JJ Electrolytic w/Clamp | 1 | Antique Electonics | Y
C29 a/b | Dual 50/50 uF/500 Volt JJ Electronic w/Clamp | 1 | Angela Instruments | Y
C30 a/b | Dual 50/50 uF/500 Volt JJ Electronic w/Clamp | 1 | Angela Instruments | Y
C30c | Single 47 uF/450V Electrolytic Capacitor w/Tag Board | 1 |  | Y
C29a | Single 470uF/50V Electrolytic Capacitor | 1 | Black Gate or ELNA | Y
Tag Board | Single 2 lug tag board installed between C29/C30 | 1 | Necessary extra part
NOTE: | It is also highy recommended to replace all of the Potentiometers
and also the front panel DPDT slide switches. But this
is painstaking work and the issue is to find the proper
slotted shafts to retain the factory knobs.
I would then only recommend swapping out the Volume
and Balance Controls only.